## page 1
Model | Style | Suspension | Capacity Trailer & Load | Tread Width | Spindle Size | Axle Configurantion | Heavy Duty Hubs | Frame Design | Weight | Overall Length | Bed Length | Overall Width | Bed Width | Stake Spacing | Bed Height | Adj. Clevis Hitch | Adj.Swivel Clevis Hitch | Articulating Imp Hitch 1.5" or 2" Hammerstrap Hitch Req. | Brakes | Hitch and Hitch Supports | 4" Riser Package | Various Tire Sizes | Safety Chain
16 Ton Tandem "Oscillating" Beam Trailers
XT1600 162 | Tandem O-Beam | N/A | 32,000 lbs. | 82.99" w/14L 85.8" w/16.5L 84.8" w/425/65 85" w/11Rx22.5 | 3" | Tandem O-Beam | 8 Bolt 8000# at 10 MPH | 3x6x1/4" Tubing | 3,145# w/riser w/425/65x22.5 | 20' 8.5" | 13' 6" | 98.3"w/14L 103.5" w/16.5L 102.3" w/425/65x22.5 | 42" | 42" | 32.1" w/14L 37.9" w/16.5L w/Riser 39.2" w/425 w/Riser | Standard | N/A | N/A | N/A | Heavy Duty | Optional Req. for 16.5L, 19L or 425/65 | 12.5Lx15 14Lx16.1 16.5Lx16.1 19Lx16.1 425/65x22.5 | Optional
XT1600-L 202 | Tandem O-Beam | N/A | 32,000 lbs. | 82.99" w/14L 85.8" w/16.5L 84.8" w/425/65 85" w/11Rx22.5 | 3" | Tandem O-Beam | 8 Bolt 8000# at 10 MPH | 3x6x1/4" Tubing | 3,240# w/riser w/425/65x22.5 | 24' | 16' 10" | 98.3"w/14L 103.5" w/16.5L 102.3" w/425/65x22.5 | 42" | 42" | 32.1" w/14L 37.9" w/16.5L w/Riser 39.2" w/425 w/Riser | Standard | N/A | N/A | N/A | Heavy Duty | Optional Req. for 16.5L, 19L or 425/65 | 12.5Lx15 14Lx16.1 16.5Lx16.1 19Lx16.1 425/65x22.5 | Optional
22 Ton Tandem "Oscillating" Beam Trailers
XTH2200 216 | Tandem O-Beam | N/A | 44,000 lbs. | 91.1" w/600/50x22.5 87.3" w/425/65x22.5 | 3.5" | Tandem O-Beam | 10 Bolt 15,000# at 10 MPH | 4x8x1/4" Tubing | 3940# w/600/50x22.5 | 25' 5.5" | 18' | 108.8" w/550/45x22.5 115.7" w/600/50x22.5 | 42" | 33.5" Std 42" Opt | 45.6" w/550/45x22.5 47" w/600/50x22.5 | Standard | Optional | Optional | Hydraulic Surge Hydraulic Manual Hyd. Foot Pedal | Heavy Duty | N/A | 550/45x22.5 600/50x22.5 425/65X22.5 | Optional
XTH2200 240 | Tandem O-Beam | N/A | 44,000 lbs. | 91.1" w/600/50x22.5 87.3" w/425/65x22.5 | 3.5" | Tandem O-Beam | 10 Bolt 15,000# at 10 MPH | 4x8x1/4" Tubing | 4,070# w/600/50x22.5 | 27' 5.5" | 20' | 108.8" w/550/45x22.5 115.7" w/600/50x22.5 | 42" | 33.5" Std 42" Opt | 45.6" w/550/45x22.5 47" w/600/50x22.5 | Standard | Optional | Optional | Hydraulic Surge Hydraulic Manual Hyd. Foot Pedal | Heavy Duty | N/A | 550/45x22.5 600/50x22.5 425/65X22.5 | Optional
XTH2200 264 | Tandem O-Beam | N/A | 44,000 lbs. | 91.1" w/600/50x22.5 87.3" w/425/65x22.5 | 3.5" | Tandem O-Beam | 10 Bolt 15,000# at 10 MPH | 4x8x1/4" Tubing | 4,210# w/600/50x22.5 | 30' 5.5" | 22' | 108.8" w/550/45x22.5 115.7" w/600/50x22.5 | 42" | 33.5" Std 42" Opt | 45.6" w/550/45x22.5 47" w/600/50x22.5 | Standard | Optional | Optional | Hydraulic Surge Hydraulic Manual Hyd. Foot Pedal | Heavy Duty | N/A | 550/45x22.5 600/50x22.5 425/65X22.5 | Optional
XTH2200 280 | Tandem O-Beam | N/A | 44,000 lbs. | 91.1" w/600/50x22.5 87.3" w/425/65x22.5 | 3.5" | Tandem O-Beam | 10 Bolt 15,000# at 10 MPH | 4x8x1/4" Tubing | 5,010# w/600/50x22.5 | 31' 7" | 23' 4" | 108.8" w/550/45x22.5 115.7" w/600/50x22.5 | 42" | 33.5" Std 42" Opt | 45.6" w/550/45x22.5 47" w/600/50x22.5 | Standard | Optional | Optional | Hydraulic Surge Hydraulic Manual Hyd. Foot Pedal | Heavy Duty | N/A | 550/45x22.5 600/50x22.5 425/65X22.5 | Optional
24 Ton Tandem "Suspension" Trailers
XTS2200 216 | Tandem w/ Suspension | Leaf Spring | 48,000# | 91.1" w/600/50x22.5 87.3" w/425/65x22.5 | 5" Axle | Tandem - Non Steerable 25,000# x 2 | 10 Bolt - Oil Bath | 4x8x1/4" Tubing | 5,540# w600/50x22.5 | 25' 5.5" | 18' | 106 1/2" w/600/50x22.5 | 42" | 33.5" Std 42" Opt | 44" w/600/50x22.5 | N/A | Standard | Optional | Hydraulic Manual Hyd. Foot Pedal Air | Extra Heavy Duty | N/A | 600/50x22.5 700/40x22.5 425/65X22.5 | Optional
XTS2200 240 | Tandem w/ Suspension | Leaf Spring | 48,000# | 91.1" w/600/50x22.5 87.3" w/425/65x22.5 | 5" Axle | Tandem - Non Steerable 25,000# x 2 | 10 Bolt - Oil Bath | 4x8x1/4" Tubing | 5,670# w/600/50x22.5 | 27' 5.5" | 20' | 106 1/2" w/600/50x22.5 | 42" | 33.5" Std 42" Opt | 44" w/600/50x22.5 | N/A | Standard | Optional | Hydraulic Manual Hyd. Foot Pedal Air | Extra Heavy Duty | N/A | 600/50x22.5 700/40x22.5 425/65X22.5 | Optional
XTS2200 264 | Tandem w/ Suspension | Leaf Spring | 48,000# | 91.1" w/600/50x22.5 87.3" w/425/65x22.5 | 5" Axle | Tandem - Non Steerable 25,000# x 2 | 10 Bolt - Oil Bath | 4x8x1/4" Tubing | 5,800# w/600/50x22.5 | 30' 5.5" | 22' | 106 1/2" w/600/50x22.5 | 42" | 33.5" Std 42" Opt | 44" w/600/50x22.5 | N/A | Standard | Optional | Hydraulic Manual Hyd. Foot Pedal Air | Extra Heavy Duty | N/A | 600/50x22.5 700/40x22.5 425/65X22.5 | Optional
XTS2200 280 | Tandem w/ Suspension | Leaf Spring | 48,000# | 91.1" w/600/50x22.5 87.3" w/425/65x22.5 | 5" Axle | Tandem - Non Steerable 25,000# x 2 | 10 Bolt - Oil Bath | 4x8x1/4" Tubing | 5,950# w/600/50x22.5 | 31' 7.6" | 23' 4" | 106 1/2" w/600/50x22.5 | 42" | 33.5" Std 42" Opt | 44" w/600/50x22.5 | N/A | Standard | Optional | Hydraulic Manual Hyd. Foot Pedal Air | Extra Heavy Duty | N/A | 600/50x22.5 700/40x22.5 425/65X22.5 | Optional
28 Ton Tandem "Suspension" Trailers
HFX2800 336 | Tandem w/ Suspension | Leaf Spring | 56,000# | 100.6" w/710/50x26.5 | 5" Axle | Tandem - Non Steerable 25,000# x 2 | 10 Bolt - Oil Bath | 4x8x1/4" Tubing | 8,160# w/710/50x26.5 | 35' 4" | 28' | 128" w/710/50x26.5 | 34.5" | 33.5" | 53 1/2" w/710/50x26.5 | N/A | N/A | Standard | Hydraulic Manual Hydraulic Foot Pedal | Extra Heavy Duty | N/A | 710/50x26.5 Radials | Optional
27 Ton Tandem "Suspension" Steerable Trailers
XTSS2700 264 | Tandem Suspension Steerable | Leaf Spring | 54,000# | 100.6" w/710/45x22.5 | 5.9" Axle | Tandem - Steerable 33,000# x 2 | 10 Bolt - Grease Filled | 4x8x1/4" Tubing | 8,620# w/710/45x22.5 | 30' 1" | 22' 1/2" | 128" w/710/45x22.5 | 42" | 33.5" Std 42" Opt | 53 1/2" w/710/45x22.5 | N/A | N/A | Standard | Hydraulic Manual Hydraulic Foot Pedal | Extra Heavy Duty | N/A | 710/45x22.5 710/50x26.5 | Optional
XTSS2700 280 | Tandem Suspension Steerable | Leaf Spring | 54,000# | 100.6" w/710/45x22.5 | 5.9" Axle | Tandem - Steerable 33,000# x 2 | 10 Bolt - Grease Filled | 4x8x1/4" Tubing | 8,770# w/710/45x22.5 | 31' 5" | 23' 4" | 128" w/710/45x22.5 | 42" | 33.5" Std 42" Opt | 53 1/2" w/710/45x22.5 | N/A | N/A | Standard | Hydraulic Manual Hydraulic Foot Pedal | Extra Heavy Duty | N/A | 710/45x22.5 710/50x26.5 | Optional
45 Ton Tridem "Suspension" Steerable Trailers
XTSS4500 315 | Tridem Suspension Steerable | Leaf Spring | 90,000# | 100.6" w/710/45x22.5 | 5.9" Axle | Tridem - Steerable 33,000# x 3 | 10 Bolt - Grease Filled | 4x8x1/4" Tubing | 13,650# w/710/45x22.5 | 34' | 26' 9" | 128" w/710/45x22.5 | 42" | 33.5" Std 42" Opt | 53 1/2" w/710/45x22.5 | N/A | N/A | Standard | Hydraulic Manual Hydraulic Foot Pedal | Extra Heavy Duty | N/A | 710/45x22.5 710/50x26.5 | Optional
XTSS4500 390 | Tridem Suspension Steerable | Leaf Spring | 90,000# | 100.6" w/710/45x22.5 | 5.9" Axle | Tridem - Steerable 33,000# x 3 | 10 Bolt - Grease Filled | 4x8x1/4" Tubing | 14,090# w/710/45x22.5 | 40' 3" | 32' 9" | 128" w/710/45x22.5 | 42" | 33.5" Std 42" Opt | 53 1/2" w/710/45x22.5 | N/A | N/A | Standard | Hydraulic Manual Hydraulic Foot Pedal | Extra Heavy Duty | N/A | 710/45x22.5 710/50x26.5 | Optional