## page 1
Meyer Crossfire Dimensions & Specifications
| SXL2636 | SXL3954T | SXL3954 Truck Mount | SXR400T | SXR500T | SXR500 Truck Mount
CAPACITY
Bushels (heaped) - No Ext. | 260 | 390 | 390 | 400 | 500 | 500
Bushels (heaped) - With Ext. | 360 (9" ext.) | 540 (9" ext.) | 540 (9" ext.) | 465 (4" ext.) | N/A | N/A
Gallons/Cubic Feet (struck) - No Ext. | 1355/181 | 2033/272 | 2033/272 | 1870/250 | 2433/324 | 2433/324
Gallons/Cubic Feet (struck) - With Ext. | 1745/233 (9" ext.) | 2617/350 (9" ext.) | 2617/350 (9" ext.) | 2150/280 (4" ext.) | N/A | N/A
DIMENSIONS
Overall Length | 20' | 26' | N/A | 23' | 23' 7-1/2" | N/A
Inside Tank Length | 12' | 18' | 18' | 15' | 15' | 15'
Loading Height | 58-3/4" W/14L x 16.1 | 61-3/4" W/16.5L x 16.1 | 47-1/2" + Truck | 66-3/4" W/14L x 16.1 | 77" W/16.5L x 16.1 | 60-1/4" + Truck
Loading Height With Ext. | 67-3/4" W/14L x 16.1 | 70-3/4" W/16.5L x 16.1 | 56-1/2" + Truck | 70-3/4" W/14L x 16.1 | N/A | N/A
Overall Height-Top of Splashguard | 69-1/4" W/14L x 16.1 | 72-1/4" W/16.5L x 16.1 | 58' + Truck | 74-1/4" W/14L x 16.1 | 85-3/4" W/16.5L x 16.1 | 68-7/8" + Truck
* Height W/Optional tire | +1-1/2" W/16.5L x 16.1 | +1" W/19L x 16.1 | N/A | +1-1/2" W/16.5L x 16.1 | +1" W/19L x 16.1 | N/A
Overall Width - Outside Tires | 86-3/4" W/14L x 16.1 91-3/4" W/16.5L x 16.1 +11" W/Tandem Axle | 104" W/16.5L x 16.1 107-3/4" W/19L x 16.1 | N/A | 96-1/2" W/14L x 16.1 101-1/2" W/16.5L x 16.1 | 103" W/16.5L x 16.1 106-3/4" W/19L x 16.1 | N/A
Width - Top of Tank | 74" | 74" | 74" | 77" | 84.5" | 84.5"
SPECIFICATIONS
Total Weight Estimated (lbs) | 6,900# Single Axle 7,840# Tandem Axle | 9,720# | N/A | 8,210# | 9,220# | N/A
Maximum Load Net (lbs) | Single Axle - 10,000# Tandem Axle - 18,000# | 24,000# | N/A | 18,000# | 24,000# | N/A
Lower Auger Diameter | 20" | 20" | 20" | 20" | 20" | 20"
Lower Auger Flighting Thickness | 3/8" Sectional | 3/8" Sectional | 3/8" Sectional | 3/8" Sectional | 3/8" Sectional | 3/8" Sectional
Independent Lower Auger Shear Hub Sprockets | Standard | Standard | Standard | Standard | Standard | Standard
3rd Auger (solid material) | Standard | Standard | Standard | Standard | Standard | Standard
Drive - PTO-RPM | 540 RPM - 1 3/8" Constant Velocity | 540 RPM - 1 3/8" Constant Velocity | PTO Direct - Standard Hydraulic - Optional | 540 RPM - 1 3/8" Constant Velocity | 540 RPM - 1 3/8" Constant Velocity | PTO Direct - Standard Hydraulic - Optional
Drive Line Protection | Overrunning-Torque Disconnect Clutch w/Shear Bolt Auger Protection | Overrunning Torque Disconnect Clutch w/Shear Bolt Auger Protection | Overrunning Torque Disconnect Clutch (PTO Version) w/Shear Bolt Auger Protection | Overrunning Torque Disconnect Clutch W/Shear Bolt Auger Protection | Overrunning Torque Disconnect Clutch W/Shear Bolt Auger Protection | Overrunning Torque Disconnect Clutch (PTO Version) W/Shear Bolt Auger Protection
Roller Chain Drive - Auger | #80 - #120 | #80 - #120 | #80 - #120 | #80 - #120 | #80 - #120 | #80 - #120
Roller Chain Drive - Expeller | #80 | #80 | #80 | #80 | #80 | #80
Roller Chain Auto Oiler | Standard | Standard | Standard | Standard | Standard | Standard
Expeller Speed (RPM) | 660 | 660 | 660 | 660 | 660 | 660
Expeller Diameter | 23" | 23" | 23" | 23" | 23" | 23"
TANK CONSTRUCTION
Thickness - Auger Troughs | 3/16" | 3/16" | 3/16" | 3/16" | 3/16" | 3/16"
Thickness - Tank Sides | 3/16" | 3/16" | 3/16" | 3/16" | 3/16" | 3/16"
Frame Construction | HD Formed Channel | HD Formed Channel | HD Formed Channel | HD Formed Channel | HD Formed Channel | HD Formed Channel
Door Opening | 30" x 46" | 30" x 46" | 30" x 46" | 30" x 46" | 30" x 46" | 30" x 46"
Spindle Size | 2 3/4" Sleeved | 3" Sleeved | N/A | 2 3/4" Sleeved | 3" Sleeved | N/A
Hub | 8 Bolt | 8 Bolt | N/A | 8 Bolt | 8 Bolt | N/A
Splash Shields - Standard | Flat (Low Clearance) | Flat (Low Clearance) | Flat (Low Clearance) | Flat (Low Clearance) | Angled | Angled
Transport Light w/Ag Plug | Standard LED | Standard LED | Standard LED | Standard LED | Standard LED | Standard LED
Tractor Requirements-PTO HP (Min.) | 75 | 110 |  | 95 | 110
OPTIONS
1000 RPM 1 3/8" - 21 spline | Optional | Optional | N/A | Optional | Optional | N/A
Tandem Axke | Optional | Standard | N/A | Standard | Standard | N/A
HD Axle Package | N/A | Optional | N/A | Optional | Optional | N/A
7-1/2" Extended Hitch (for dual wheeled tractors) | Optional | Optional | N/A | Optional | Standard | N/A
Hydraulic Lid | N/A | Optional | Optional | N/A | Optional | Optional
Poultry Litter Package | Optional | Optional | Optional | Optional | Optional | Optional
Scale Package | N/A | Optional | N/A | N/A | Optional | N/A
Safety Chain / SMV Sign | Optional | Optional | N/A | Optional | Optional | N/A
Truck Mount Version | N/A | Optional | PTO Direct - Standard Hydraulic - Optional | N/A | Optional | PTO Direct - Standard Hydraulic - Optional