## page 1
MODEL: | 9624 Pull Type | 9630 Pull Type
Box Inside Length | 24’ | 30’
Overall Length | 36’ 5” w/HSTS30 | 42’5” w/HSTS45
Inside Width | 90 3/4” | 90 3/4”
Overall Width Box/Box w/Std Tires | 111”/125.5” | 111”/125.5”
Inside Height | 47.5" | 47.5"
Overall Height | 155.2 w/HSTS30 | 1152.5” w/HSTS45
w/FPX1 | w/710/50R26.5 | w/710/50R26.5
Loading Height | 119" w/Trailer | 119” w/Trailer
Capacity-Struck/Heaped | 720/925 Cu. Ft | 900/1,180 Cu. Ft.
Weight (Approx.) w/FPX1 & Std Tires | 28,120# | 31,500#
Horse Power Required-Min. | 220 HP | 250 HP
Apron Chains | D667XH/3-Aprons | D667XH/3-Aprons
Slats Per Apron | 41/123 Per Box | 50/150 Per Box
Apron Drive | Hydraulic - Variable | Hydraulic - Variable
Reversing Apron | Standard | Standard
Floor | Super Slide - Solid Poly | Super Slide - Solid Poly
Box Sides | Steel - 10 gauge | Steel - 10 gauge
Front 36” Folding Guard/Deflector | Standard | Standard
Transport Lights w/Cord | Standard | Standard
OPTIONS
Rear Attach FPX1 | Optional | Optional
Silage Extension Package | Optional 36" | Optional 36”
Scale Packages | Optional | Optional
Poly Apron Return Liner | Optional | Optional
TRAILERS (pull type) | *For 9624* HSTS30 | *For 9630* HSTS45
Frame | 4x8 tubing | 4x8 tubing
Capacity (Trailer/Spreader/Load) | 48,000# | 90,000#
Axle Configuration | Tandem Non Steer | Tridem - Steerable F&R
| 25,000# x 2 | 33,000# x 3
| Sliding Hydraulic | Fixed Spring
| Suspension | Suspension
Heavy Duty Hubs | Grease Filled - 10 Bolt | Grease Filled - 10 Bolt
Articulating Implement Hitch | Std - Requires 1.5” or 2" pin Hammerstrap Style Hitch | Std - Requires 1.5” or 2” pin Hammerstrap Style Hitch
Poly Fender Liner | Standard | Standard
Steel Fender Flares | Optional | Optional
Tire Options: | w/710/50xR26.5 | w/710/50xR26.5
| High Floatation | High Floatation
| 800/45Rx26.5 | 800/45Rx26.5
| High Floatation | High Floatation
Brakes (Hyd Hand or Foot Pedal) | Optional | Standard
Safety Chain/SMV | Optional | Optional