## page 1
MODEL: | 9724 Tandem | 9728 Tridem | 9728 Quad-Axle | 9732 Tridem | 9732 Quad-Axle
Box Inside Length | 24’ | 28’ | 28’ | 32’ | 32’
Overall Length | 32’ 5” w/SSTS32 | 36’ 5” w/SSTS48 | 36’ 5” w/SSTS64 | 42’5” w/SSTS48 | 42’5” w/SSTS64
Inside Width | 90 3/4” | 90 3/4” | 90 3/4” | 90 3/4” | 90 3/4”
Overall Width Box/Box w//Tires | 104.5”/142.5” | 104.5”/142.5” | 104.5”/142.5” | 104.5”/142.5” | 104.5”/142.5”
| w/800/45Rx26.5 | w/800/45Rx26.5 | w/800/45Rx26.5 | w/800/45Rx26.5 | w/800/45Rx26.5
Inside Height | 46" | 46" | 46" | 46" | 46"
Overall Height w/FPX200 | 158.5” w/SSTS32 | 158.5” w/SSTS48 | 158.5” w/SSTS64 | 158.5” w/SSTS48 | 158.5” w/SSTS64
| w/800/45Rx26.5 | w/800/45Rx26.5 | w/800/45Rx26.5 | w/800/45Rx26.5 | w/800/45Rx26.5
Loading Height | 120.6" w/Trailer | 120.6" w/Trailer | 120.6" w/Trailer | 120.6” w/Trailer | 120.6” w/Trailer
Loading Height (12" Extensions) | 132.6" w/Trailer | 132.6" w/Trailer | 132.6" w/Trailer | 132.6" w/Trailer | 132.6" w/Trailer
Loading Height (24" Extensions) | 144.6" w/Trailer | 144.6" w/Trailer | 144.6" w/Trailer | 144.6" w/Trailer | 144.6" w/Trailer
Capacity-Struck/Heaped Std. | 684/886 Cu. Ft. | 800/1036 Cu. Ft. | 800/1036 Cu. Ft. | 915/1,186 Cu. Ft. | 915/1,186 Cu. Ft.
Capacity-Struck/Heaped 12" Ext. | 866/1068 Cu. Ft. | 1012/1248 Cu. Ft. | 1012/1248 Cu. Ft. | 1158/1428 Cu. Ft. | 1158/1428 Cu. Ft.
Capacity-Struck/Heaped 24" Ext. | 1094/1360 Cu. Ft. | 1280/1590 Cu. Ft. | 1280/1590 Cu. Ft. | 1465/1820 Cu. Ft. | 1465/1820 Cu. Ft.
Weight (approximate) w/FPX200 w/o Extensions | 31,780# | 37,530# | 40,490# | 39,950# | 42,910#
| w/800/45Rx26.5 | w/800/45Rx26.5 | w/800/45Rx26.5 | w/800/45Rx26.5 | w/800/45Rx26.5
Horse Power Required-Minimum | 275 PTO HP | 350 PTO HP | 350 PTO HP | 375 PTO HP | 375 PTO HP
Apron Chains | 5/8" Log Chain/2-Aprons | 5/8" Log Chain/2-Aprons | 5/8" Log Chain/2-Aprons | 5/8" Log Chain/2-Aprons | 5/8" Log Chain/2-Aprons
Slats Per Apron | 43/86 Per Box | 49/98 Per Box | 49/98 Per Box | 55/110 Per Box | 55/110 Per Box
Apron Drive - Gear Drive | Single Hydraulic - Variable | Dual Hydraulic - Variable | Dual Hydraulic - Variable | Dual Hydraulic - Variable | Dual Hydraulic - Variable
Reversing Apron / In-Cab | Standard | Standard | Standard | Standard | Standard
Floor | Super Slide - Solid Poly | Super Slide - Solid Poly | Super Slide - Solid Poly | Super Slide - Solid Poly | Super Slide - Solid Poly
Box Sides | Steel - 10 gauge | Steel - 10 gauge | Steel - 10 gauge | Steel - 10 gauge | Steel - 10 gauge
High Rise Guillotine Tailgate | Standard | Standard | Standard | Standard | Standard
Front 36” Guard/Deflector | Standard | Standard | Standard | Standard | Standard
LED Rear Transport Lights | Standard | Standard | Standard | Standard | Standard
Paint Color | Black | Black | Black | Black | Black
OPTIONS
Rear Attach FPX100 / FPX200 | Optional | Optional | Optional | Optional | Optional
Capacity Extension 12" Straight Capacity Extension 24" Flared | Optional | Optional * | Optional | Optional * | Optional
Capacity Extension 24" Flared | Optional | Optional * | Optional | Optional * | Optional
Scale Package - Variable Rate | Athene Rate Controller | Athene Rate Controller | Athene Rate Controller | Athene Rate Controller | Athene Rate Controller
Side Marker Clearance Light Pkg | Optional | Optional | Optional | Optional | Optional
Hydraulic Jack | Optional | Optional | Optional | Optional | Optional
3pt Mounted Debris Deflector | Optional | Optional | Optional | Optional | Optional
TRAILERS (pull type) | For 9724 | For 9728 | For 9728 | For 9732 | For 9732
| SSTS32 | SSTS48 | SSTS64 | SSTS48 | SSTS64
Trailer Frame | 4x12 tubing | 4x12 tubing | 4x12 tubing | 4x12 tubing | 4x12 tubing
Axle Configuration | Tandem - Non Steer | Tridem - Steerable F&R | Quad - Steerable F&R | Tridem - Steerable F&R | Quad - Steerable F&R
| Tandem - Steerable Rear | N/A | N/A | N/A | N/A
| 36,400# x 2 | 36,400# x 3 | 36,400# x 4 | 36,400# x 3 | 36,400# x 4
| Fixed Spring Suspension | Fixed Spring Suspension | Fixed Spring Suspension | Fixed Spring Suspension | Fixed Spring Suspension
Heavy Duty Hubs | Grease Filled - 10 Bolt | Grease Filled - 10 Bolt | Grease Filled - 10 Bolt | Grease Filled - 10 Bolt | Grease Filled - 10 Bolt
Articulating Implement Hitch | Std - Requires 1.5” or 2" pin | Std - Requires 2.75" pin | Std - Requires 2.75" pin | Std - Requires 2.75" pin | Std - Requires 2.75" pin
| Hammerstrap Style Hitch | Hammerstrap Style Hitch | Hammerstrap Style Hitch | Hammerstrap Style Hitch | Hammerstrap Style Hitch
Tire Options: | New 800/45Rx26.5 | New 800/45Rx26.5 | New 800/45Rx26.5 | New 800/45Rx26.5 | New 800/45Rx26.5
| High Floatation | High Floatation | High Floatation | High Floatation | High Floatation
| New 710/50Rx26.5 | New 710/50Rx26.5 | New 710/50Rx26.5 | New 710/50Rx26.5 | New 710/50Rx26.5
| High Floatation | High Floatation | High Floatation | High Floatation | High Floatation
Brakes (Hyd Hand Lever or Foot Pedal) | Standard (Hand Lever) | Standard (Hand Lever) | Standard (Hand Lever) | Standard (Hand Lever) | Standard (Hand Lever)
Safety Chain/SMV | Optional | Optional | Optional | Optional | Optional
Hydraulic Jack | Optional | Optional | Optional | Optional | Optional
* Do Not Exceed Tractor Drawbar Rating.